## Bill of Materials-HVSUP_module_
Case | Comment | Description | Designator | Footprint | Manufacturer | Manufacturer 1 | Manufacturer Part Number | Manufacturer Part Number 1 | Manufacturer1 Example | Manufacturer1 Part Number | Part Number | Quantity | Voltage
SOT23-3 | BSS138LT1G | N-CHANNEL MOSFET WITH DIODE | 1, T6 | SOT95P240X110-3N | ON SEMICONDUCTOR |  | BSS138LT1G |  |  |  | BSS138LT1G | 2
| Plated Hole | Single Terminal Socket | B5 | c130h80 | [6 empty] | PLATED_HOLE0.8_PAD1.3 | 1
LS2.5 D6.3 x H11.2 | 1uF | Polarised capacitor | C1, C47, C53, C54, C69 | CAPPR250-630X1120 | GENERIC |  | CAER_1UF_450V_20%_250-630X1120 |  | SAMXON | EKM105M2WE11RRSHP | CAER_1UF_450V_20%_250-630X1120 | 5 | 450V
0603 | 1uF | Non-polarised capacitor | C2, C10, C16, C23, C39, C41, C43, C44, C51, C52, C55, C56, C70, C71 | CAPC1608X87N | GENERIC |  | CC0603_1UF_25V_10%_X7R |  | MURATA | GRM188R71E105KA12D | CC0603_1UF_25V_10%_X7R | 14 | 25V
0805 | 22uF | Non-polarised capacitor | C3, C4, C6, C7 | CAPC2012X135N | GENERIC |  | CC0805_22UF_10V_+80%-20%_Y5V |  | PHYCOMP | 2222 241 19881 | CC0805_22UF_10V_+80%-20%_Y5V | 4 | 10V
0603 | 10nF | Non-polarised capacitor | C5, C37 | CAPC1608X87N | GENERIC |  | CC0603_10NF_50V_5%_C0G |  | TDK | C1608C0G1H103J080AA | CC0603_10NF_50V_5%_C0G | 2 | 50V
0402 | 120pF | Non-polarised capacitor | C8 | CAPC1005X55N | GENERIC |  | CC0402_120PF_50V_5%_C0G |  | KEMET | C0402C121J5GACTU | CC0402_120PF_50V_5%_C0G | 1 | 50V
0603 | 270pF | Non-polarised capacitor | C9, C59 | CAPC1608X87N | GENERIC |  | CC0603_270PF_50V_5%_NP0 |  | PHYCOMP | 223886715271 | CC0603_270PF_50V_5%_NP0 | 2 | 50V
0402 | 100nF | Non-polarised capacitor | C11, C14, C15, C17, C18, C19, C21, C25, C27, C34, C35, C45, C46, C49, C50, C58, C62, C63 | CAPC1005X55N | GENERIC |  | CC0402_100NF_16V_10%_X7R |  | MURATA | GRM155R71C104KA88D | CC0402_100NF_16V_10%_X7R | 18 | 16V
1206 | 47uF | Non-polarised capacitor | C12, C20, C22 | CAPC3216X180N | TDK |  | C3216X5R1E476M160AC |  |  |  | CC1206_47UF_25V_20%_X5R | 3 | 25V
1206 | 10uF | Non-polarised capacitor | C13, C24, C60, C61 | CAPC3216X180N | GENERIC |  | CC1206_10uF_25V_10%_X7R |  | KEMET | C1206C106K4RACTU | CC1206_10UF_25V_10%_X7R | 4 | 25V
1812 | 100nF | Non-polarised capacitor | C26 | CAPC4532X250N | GENERIC |  | CC1812_100NF_500V_10%_X7R |  | SYFER | 1812Y5000104KXB | CC1812_100NF_500V_10%_X7R | 1 | 500V
0603 | 1nF | Non-polarised capacitor | C28 | CAPC1608X90N | GENERIC |  | CC0603_1NF_50V_5%_NP0 |  | YAGEO PHYCOMP | CC0603JRNPO9BN102 | CC0603_1NF_50V_5%_NP0 | 1 | 50V
LS5 W2.5 x L7.2 x H6.5 | 100nF | Non-polarised capacitor | C29 | CAPR500-250X720X650 | TDK |  | B32529C1104K000 |  |  |  | CPER_100NF_100V_10%_500-250X720X650 | 1 | 100VDC/63VAC
0402 | 1uF | Non-polarised capacitor | C30, C31 | CAPC1005X55N | GENERIC |  | CC0402_1UF_16V_10%_X5R |  | TDK | C1005X5R1C105KT | CC0402_1UF_16V_10%_X5R | 2 | 16V
0805 | 10uF | Non-polarised capacitor | C32 | CAPC2012X135N | GENERIC |  | CC0805_10UF_16V_10%_X5R |  | KEMET | C0805C106K4PAC | CC0805_10UF_16V_10%_X5R | 1 | 16V
0402 | 15pF | Non-polarised capacitor | C33, C36 | CAPC1005X55N | GENERIC |  | CC0402_15PF_50V_5%_C0G |  | KEMET | C0402C150J5GACTU | CC0402_15PF_50V_5%_C0G | 2 | 50V
1206 | 220pF | Non-polarised capacitor | C38, C57 | CAPC3216X140N | GENERIC |  | CC1206_220PF_100V_5%_NP0 |  | AVX | 12061A221JAT2A | CC1206_220PF_100V_5%_NP0 | 2 | 100V
D | 100uF | Polarised capacitor | C40 | CAPAE660X540N | PANASONIC |  | EEEFK1C101AP |  |  |  | CAE660-540_100UF_16V_20% | 1 | 16V
0402 | 1nF | Non-polarised capacitor | C42, C48 | CAPC1005X55N | GENERIC |  | CC0402_1NF_50V_10%_X7R |  | PHYCOMP | 223858715623 | CC0402_1NF_50V_10%_X7R | 2 | 50V
LS5 W2.5 x L7.2 x H6.5 | 47nF | Non-polarised capacitor | C64 | CAPR500-250X720X650 | TDK |  | B32529C0473K000 |  |  |  | CPER_47NF_63V_10%_500-250X720X650 | 1 | 63VDC/40VAC
| CC3K 10N | Capacitor | C65, C66, C67 | CerCapHV_7.5mm | [7 empty] | 3
0603 | 220nF | Non-polarised capacitor | C68 | CAPC1608X87N | GENERIC |  | CC0603_220NF_10V_10%_X7R |  | YAGEO PHYCOMP | 223824615654 or CC0603KRX7R6BB224 | CC0603_220NF_10V_10%_X7R | 1 | 10V
DO-214AC | SS16 | Schottky Diode | D1, D3, D5, D10, D11, D13, D15 | DIOM5127X229N | VISHAY GENERAL SEMICONDUCTOR |  | SS16 |  |  |  | SS16 | 7 | 60V
SOD57 | BY269T | Diode | D2, D4 | SOD57-LS1016 | VISHAY SEMICONDUCTORS |  | BY269T |  |  |  | BY269T | 2 | 800V
SOD323 | BAT165 | Schottky Diode | D6, D7, D9, D12, D14 | SOD2512X110N | INFINEON |  | BAT165 |  |  |  | BAT165 | 5 | 40V
SOD523 | PESD3V3S1UB | ESD protection diode | D8 | SODFL1608X65N | NXP SEMICONDUCTORS |  | PESD3V3S1UB |  |  |  | PESD3V3S1UB | 1 | 3V3
SO-16 | L6599AD | Improved high voltage resonant LLC controller | IC1 | SOIC127P600X175-16N | ST MICROELECTRONICS |  | L6599AD |  |  |  | L6599AD | 1
SOIC8 | LM317LM/NOPB | 1.2V to 37V, 100mA Adjustable Positive Regulator | IC2 | SOIC127P600X175-8N | TEXAS INSTRUMENTS |  | LM317LM/NOPB |  |  |  | LM317LM/NOPB | 1
| TC7660SEOA | 20mA PUMP DC-TO-DC VOLTAGE CONVERTER | IC3 | SO-8 | [7 empty] | 1
| OPA2277UA | precision 36V Operational Amplifier (TME) | IC4 | SO-8 | [7 empty] | 1
| OPI1264C | 10kV opto-coupler | IC5, IC6, IC14 | OPI1264C |  | TT Optek |  | OPI1264C |  |  |  | 3
| MCP1525T-I/TT | 2.5 voltage reference | IC7 | SOT95P251X112-3N | [7 empty] | 1
SOIC8 | MC34063AD | 3V to 40V 1.5A Peak Boost/Buck/Inverting Switching Regulator | IC8 | SOIC127P600X175-8N | TEXAS INSTRUMENTS |  | MC34063AD |  |  |  | MC34063AD | 1
| UC3872M | Resonant Lamp Ballast Controller | IC9 | R-PDSO-G16 | [7 empty] | 1
MSOP8 | LM5112MY | Tiny 7A MOSFET Gate Driver | IC10, IC17 | SOP65P490X110-9N-R200X185 | NATIONAL SEMICONDUCTOR |  | LM5112MY |  |  |  | LM5112MY | 2
| OPA2277 | precision 36V Operational Amplifier (TME) | IC11 | SO-8 | [7 empty] | 1
| DNP | 10kV opto-coupler | IC12 | OPI1264C |  | TT Optek |  | OPI1264C |  |  |  | 1
SOT-23 | TL431AIDBZ | Precision Reference 1=Cathode 2=Adj 3=Anode | IC13 | SOT95P237X112-3N | TEXAS INSTRUMENTS |  | TL431AIDBZ |  |  |  | TL431AIDBZ | 1
| ATXMEGA128A3U-MH | 8/16-bit Atmel XMEGA A3U Microcontroller | IC15 | QFN64 | [7 empty] | 1
SOT353 | 74LVC1G32GW | Single 2-Input Positive-OR Gate | IC16 | SOT65P212X110-5N | NXP SEMICONDUCTORS |  | 74LVC1G32GW |  |  |  | 74LVC1G32GW | 1
| PLMD16R-LF | 2mm dual row goldpin (Maritex) | J1 | PLMD16R-LF | [7 empty] | 1
| DNP | Terminal Block, 2 Positions, Screw Connection | J2 | PHOENIX_1725656 | PHOENIX CONTACT |  | 1725656 (MPT 0,5/2-2,54) |  |  |  | PHOENIX_1725656 | 1
| Header 14 | Connector 14 Male | J5, J6 | 3M_N2514-5002RB | 3M |  | N2514-5002RB |  |  |  | 3M_N2514-5002RB | 2
| FCI 86382000LF+86382001LF | D-SUB HIGH VOLTAGE CONTACT PIN | J10, J11, J13, J14 | FCI_86382000LF | [7 empty] | 4
| PLHD10S-CV | Goldpin 1.27mm | JP1 | CON_2x5_MINI | [7 empty] | 1
| DLCSS124P-151M | inductor | L1 | choke_DLCSS124 | [7 empty] | 1
1210 | 10uH | Inductor With Core | L2, L4 | INDM3225X210N | EPCOS |  | B82422A1103K100 |  |  |  | IND1210_10UH_10%_EPCOS_B82422A | 2
| DLCSN054D-221K or MCSD54-221KU | 220uH, 0.35A, 1.57R, inductor (Maritex) | L3 | L_CSN054D |  | Multicomp |  | MCSD54-221KU |  |  |  | 1
0402 | 220R@100MHz | Inductor | L7 | INDC1005X55N | MURATA |  | BLM15HB221SN1 |  |  |  | IND0402_MURATA_BLM15HB221SN1 | 1
3314G-1 | 10k | Trimming Potentiometer | P2 | TRIM_BOURNS_3314G-1 | BOURNS |  | 3314G-1-103E |  |  |  | TRIM_1T_10K_BOURNS_3314G-1-103E | 1
| ZXMN6A11DN8 | dual NMOS 40V, 6A, 29mR | Q1 | so-8 | [7 empty] | 1
0402 | 11k | Resistor - 1% | R1 | RESC1005X40N | GENERIC |  | R0402_11K_1%_0.0625W_100PPM |  | YAGEO PHYCOMP | 232270671103L | R0402_11K_1%_0.0625W_100PPM | 1
0402 | 10k | Resistor - 1% | R2, R27, R38, R48, R49, R50, R51, R55, R58, R59, R60, R61, R62, R63, R64, R66, R67, R70, R73, R76, R167 | RESC1005X40N | GENERIC |  | R0402_10K_1%_0.0625W_100PPM |  | YAGEO PHYCOMP | 232270671003L | R0402_10K_1%_0.0625W_100PPM | 21
0402 | 1k | Resistor - 1% | R3, R6, R14, R32, R33, R69 | RESC1005X40N | GENERIC |  | R0402_1K_1%_0.0625W_100PPM |  | YAGEO PHYCOMP | 232270671002L | R0402_1K_1%_0.0625W_100PPM | 6
0603 | 1 | Resistor - 1% | R4 | RESC1608X55N | GENERIC |  | R0603_1R_1%_0.1W_200PPM |  | YAGEO PHYCOMP | 232270461008L or RC0603FR-071RL | R0603_1R_1%_0.1W_200PPM | 1
0603 | 47 | Resistor - 1% | R5, R7, R8, R9, R10, R12, R15, R16, R21, R45, R47 | RESC1608X55N | GENERIC |  | R0603_47R_1%_0.1W_100PPM |  | NIC COMPONENT | NRC06F47R0TRF | R0603_47R_1%_0.1W_100PPM | 11
2512 | 0R5 | Resistor - 1% | R11 | RESC6532X80N | GENERIC |  | R2512_0R5_1%_1.5W_100PPM |  | WELWYN | LR2512-R50FW | R2512_0R5_1%_1.5W_100PPM | 1
0402 | 18k | Resistor - 1% | R13 | RESC1005X40N | GENERIC |  | R0402_18K_1%_0.0625W_100PPM |  | YAGEO PHYCOMP | 232270671803L | R0402_18K_1%_0.0625W_100PPM | 1
0402 | 5k6 | Resistor - 1% | R17 | RESC1005X40N | GENERIC |  | R0402_5K6_1%_0.0625W_100PPM |  | YAGEO PHYCOMP | 232270675602L | R0402_5K6_1%_0.0625W_100PPM | 1
0603 | 2k7 | Resistor - 1% | R18, R22, R46 | RESC1608X55N | GENERIC |  | R0603_2K7_1%_0.1W_100PPM |  | YAGEO PHYCOMP | RC0603FR-072K7L | R0603_2K7_1%_0.1W_100PPM | 3
0402 | 100k | Resistor - 1% | R19 | RESC1005X40N | GENERIC |  | R0402_100K_1%_0.0625W_100PPM |  | YAGEO PHYCOMP | 232270671004L | R0402_100K_1%_0.0625W_100PPM | 1
0603 | 9k1 | Resistor - 1% | R20 | RESC1608X55N | GENERIC |  | R0603_9K1_1%_0.1W_100PPM |  | NIC COMPONENT | NRC06F9101TRF | R0603_9K1_1%_0.1W_100PPM | 1
0603 | 2k4 | Resistor - 1% | R23 | RESC1608X55N | GENERIC |  | R0603_2K4_1%_0.1W_100PPM |  | NIC COMPONENT | NRC06F2401TRF | R0603_2K4_1%_0.1W_100PPM | 1
0402 | 330 | Resistor - 1% | R24, R25, R52, R53, R54, R74, R75 | RESC1005X40N | GENERIC |  | R0402_330R_1%_0.0625W_100PPM |  | YAGEO PHYCOMP | 232270673301L | R0402_330R_1%_0.0625W_100PPM | 7
0402 | 33 | Resistor - 1% | R26 | RESC1005X40N | GENERIC |  | R0402_33R_1%_0.0625W_100PPM |  | YAGEO PHYCOMP | 232270673309L | R0402_33R_1%_0.0625W_100PPM | 1
0603 | 10M | Resistor - 1% | R28, R30, R40 | RESC1508X63N | VISHAY SFERNICE |  | CHP0603K1005FNT |  |  |  | R0603_10M_1%_0.125W_100PPM_VISHAY_CHP | 3
0402 | 33k | Resistor - 1% | R29 | RESC1005X40N | GENERIC |  | R0402_33K_1%_0.0625W_100PPM |  | YAGEO PHYCOMP | 232270673303L | R0402_33K_1%_0.0625W_100PPM | 1
2512 | 100 | Resistor - 1% | R31, R37, R42 | RESC6331X70N | VISHAY DRALORIC |  | CRCW2512100RFKEHHP |  |  |  | R2512_100R_1%_1.5W_100PPM_VISHAY_CRCW-HP e3 | 3 | 500V
0402 | Undefined | Resistor | R34, R35, R36, R41 | RESC1005X40N | Undefined |  | R0402_NO-VALUE |  | Undefined | Undefined | R0402_NO-VALUE | 4
0603 | 100k | Resistor - 1% | R39 | RESC1608X55N | GENERIC |  | R0603_100K_1%_0.1W_100PPM |  | NIC COMPONENT | NRC06F1003TRF | R0603_100K_1%_0.1W_100PPM | 1
0402 | 0 | Resistor | R43 | RESC1005X40N | GENERIC |  | R0402_0R_JUMPER |  | YAGEO PHYCOMP | 232270591001L | R0402_0R_JUMPER | 1
0603 | 1M | Resistor - 1% | R44 | RESC1608X55N | GENERIC |  | R0603_1M_1%_0.1W_100PPM |  | NIC COMPONENT | NRC06F1004TRF | R0603_1M_1%_0.1W_100PPM | 1
0402 | 100 | Resistor - 1% | R56, R57 | RESC1005X40N | GENERIC |  | R0402_100R_1%_0.0625W_100PPM |  | YAGEO PHYCOMP | 232270671001L | R0402_100R_1%_0.0625W_100PPM | 2
0402 | 1M | Resistor - 1% | R65, R68 | RESC1005X40N | GENERIC |  | R0402_1M_1%_0.0625W_100PPM |  | YAGEO PHYCOMP | 232270671005L | R0402_1M_1%_0.0625W_100PPM | 2
0603 | DNP | Resistor | R71 | RESC1608X55N | Undefined |  | R0603_NO-VALUE |  | Undefined | Undefined | R0603_NO-VALUE | 1
| DNP | 1W SMD Resistor (TME) | R72 | 2512 | [7 empty] | 1
| 20M 1% 3kV (HVC2512-20MFT1) | 1W SMD Resistor (TME) | R121 | 2512 | [7 empty] | 1
| HEX | Rotary Code Switch 1 2 4 8 C1 C2 | SW1 | SW_OMRON_A6RV-162RF | OMRON |  | A6RV-162RF or ERD716RR |  |  |  | SW_OMRON_A6RV-162RF or ERD716RR | 1
TO-220 | STP4N150 | N-CHANNEL MOSFET 1.5kV 4A, 160W | T1, T3 | INFINEON_PG-TO-220 FP-h | ST MICROELECTRONICS |  | STP4N150 |  |  |  | STP4N150 | 2
SOT23-3 | BSS84LT1G | P-CHANNEL MOSFET WITH DIODE | T2 | SOT95P240X110-3N | ON SEMICONDUCTOR |  | BSS84LT1G |  |  |  | BSS84LT1G | 1
SOIC8 | FDS9926A | 20V DUAL N-Channel 2.5V Specified PowerTrench MOSFET | T5 | SOIC127P600X175-8N | FAIRCHILD SEMICONDUCTOR |  | FDS9926A |  |  |  | FDS9926A | 1
| CTX210611-R | SMD CCFL Transformer (Farnell, Mouser) | Tr1 | Tr_PM61300-1-RC |  |  | CTX210611-R |  |  |  |  | 1
| FDFS2P753Z | Integrated P-Channel and Schottky Diode -30V, -3A, 115mR | U1 | SO-8 | [7 empty] | 1
| QSDG16M000-TXC or 7A-16.000MAAJ-T | miniature crystal oscillator (Maritex) | X1 | XTAL_5.0*3.2 |  | TXC |  | 7A-16.000MAAJ-T |  |  |  | 1